## Process Capability Calculation
Raw data | 10.95
10.9
10.95
10.96
10.98
10.91
10.97
10.95
10.98
10.94
10.97
10.91
10.94
10.95
| 10.93 |  |  | Steps as below:
| 10.92 |  |  | 1. get basic info.
| 10.94 |  |  | (1) LSL value, | 10.9
| 10.95 |  |  | (2) USL value, | 11
| 10.95 |  |  | (3) Sample Mean, | 10.9502
| 10.93 |  |  | (4) Sample N, | 125
| 11.02 |  |  | (5) StDev(Overall), | 0.024772
| 10.96 |  |  | (6) StDev(Within). | 0.02538
| 10.92 |  |  | 2. Observed
| 10.98 |  |  | 2.1 compare sample value with LSL, if smaller than LSL, count in. |  |  |  | 0 | formula = countif(B:B,"<"&LSL)
| 10.99 |  |  | 2.2 compare sample value with USL, if bigger than USL, count in. |  |  |  | 3 | formula = COUNTIF(B:B,">"&USL)
| 10.92 |  |  | 2.3 calculations
| 10.94 |  |  | 2.3.1 Observed PPM < LSL = | 0 |  | formula = (count if smaller than LSL)/N*1000000
| 10.93 |  |  | 2.3.2 Observed PPM > USL = | 24000 |  | formula = (count if bigger than USL)/N*1000000
| 10.98 |  |  | 2.3.2 Observed PPM Total = | 24000 |  | formula = (count if smaller than LSL + count if bigger than USL)/N*1000000
| 10.95 |  |  | 3 Expected Overall
| 10.98 | Steps as below: |  | 3.1 Expected Overall PPM < LSL = |  | 21357.7327 |  | formula = Normdist(LSL,Mean,StDev(Overall),true)*1000000
| 10.91 | 1. get basic info. |  | 3.2 Expected Overall PPM > USL = |  | 22197.9122 |  | formula = Normdist(2*Mean-USL,Mean,StDev(Overall),true)*1000000
| 10.96 | (1) Sample Mean, | 10.9502 | 3.3 Expected Overall PPM Total = |  | 43555.6449 |  | formula = [Normdist(LSL,Mean,StDev(Overall),true)+Normdist(2*Mean-USL,Mean,StDev(Overall),true)]*1000000
| 10.9 | (2) StDev(Overall), | 0.024772 | 4 Expected Within
| 10.93 | (3) StDev(Within). | 0.02538 | 4.1 Expected Within PPM < LSL = |  | 23969.3173 |  | formula = Normdist(LSL,Mean,StDev(Within),true)*1000000
| 10.96 | (4) Normal distribution formula as below. |  | 4.2 Expected Within PPM > USL = |  | 24872.4099 |  | formula = Normdist(2*Mean-USL,Mean,StDev(Within),true)*1000000
| 10.93 |  |  | 4.3 Expected Within PPM Total = |  | 48841.7272 |  | formula = [Normdist(LSL,Mean,StDev(Within),true)+Normdist(2*Mean-USL,Mean,StDev(Within),true)]*1000000
| 10.94 |  |  | Tips:
| 10.93 |  |  | 1. When spec. is double sided, all value can be calculated, as below.
| 10.96 | 2. curve1: for overall, formula as below, to plot curve based.
10.94
10.93
10.97
10.96
10.95
10.91
| 10.95 |  |  | 2. When spec. is single side - left (only LSL is available), only part of value can be calculated, as below.
10.93
10.96
10.92
10.94
10.94
10.98
10.94
| 10.97 |  |  | 3. When spec. is single side - right (only USL is available), only part of value can be calculated, as below.
10.97
| 10.95 | 3. curve2: for within, formula as below, to plot curve based.
10.93
10.92
10.98
10.99
10.95
10.95
10.95
10.96
10.93
10.97
10.94
10.92
10.93
11.02
10.98
10.97
10.96
10.91
10.95
10.95
10.93
10.94
10.93
10.96
10.95
10.97
10.99
10.95
10.97
10.97
10.93
10.95
11.01
11
10.93
10.95
10.96
10.96
10.95
10.92
10.92
10.98
10.93
10.95
10.94
10.95
10.96
10.97
10.92
10.97
11
10.94
10.94
10.95
10.94
10.93
10.96
10.95
11
10.99
10.9
10.94
10.98
10.94
10.92
10.96
10.93
10.96
How to calculate below value ?
A
B
C
D
E
F
G
H
I
C
B
A
F
I
E
D
G
H
2
1
How to plot the two simulated curves?
𝑓(𝑥)=1/(√2𝜋 𝜎) exp⁡(−(𝑥−𝜇)^2/(2𝜎^2 ))
𝑐𝑢𝑟𝑣𝑒_1=1/(√2𝜋 𝑆𝑡𝐷𝑒𝑣(𝑂𝑣𝑒𝑟𝑎𝑙𝑙)) exp⁡(−(𝑥−Mean)^2/(2〖𝑆𝑡𝐷𝑒𝑣(𝑂𝑣𝑒𝑟𝑎𝑙𝑙)〗^2 ))
𝑐𝑢𝑟𝑣𝑒_2=1/(√2𝜋 𝑆𝑡𝐷𝑒𝑣(𝑊𝑖𝑡ℎ𝑖𝑛)) exp⁡(−(𝑥−Mean)^2/(2〖𝑆𝑡𝐷𝑒𝑣(𝑊𝑖𝑡ℎ𝑖𝑛)〗^2 ))
Cumulative Normal Distribution Formula as:
Cumulative Normal Distribution Formula as: 𝐹(𝑥)=1/(√2𝜋 𝜎) ∫130_(−∞)^𝜒▒〖exp⁡(−(𝑥−𝜇)^2/(2𝜎^2 ))ⅆ𝑥〗
a
b
c
d
e