## Xbar-R and Xbar-S
| Lot. | 1 | 2 | 3 | 4 | 5 | 6 | 7 | 8 | 9 | 10 | 11 | 12 | 13 | 14 | 15 | 16 | 17 | 18 | 19 | 20 | 21 | 22 | 23 | 24 | 25 | LSL=10.9
Subgroup | 直径1 | 10.95 | 10.91 | 10.97 | 10.92 | 11.02 | 10.92 | 10.98 | 10.96 | 10.94 | 10.91 | 10.94 | 10.97 | 10.99 | 10.93 | 11.02 | 10.95 | 10.96 | 10.97 | 11 | 10.95 | 10.95 | 10.92 | 10.95 | 11 | 10.94 | USL=11.1
| 直径2 | 10.9 | 10.97 | 10.91 | 10.94 | 10.96 | 10.94 | 10.91 | 10.93 | 10.93 | 10.95 | 10.94 | 10.95 | 10.95 | 10.97 | 10.98 | 10.95 | 10.95 | 10.97 | 10.93 | 10.92 | 10.94 | 10.97 | 10.94 | 10.99 | 10.92
| 直径3 | 10.95 | 10.95 | 10.94 | 10.95 | 10.92 | 10.93 | 10.96 | 10.94 | 10.97 | 10.93 | 10.98 | 10.93 | 10.95 | 10.94 | 10.97 | 10.93 | 10.97 | 10.93 | 10.95 | 10.92 | 10.95 | 11 | 10.93 | 10.9 | 10.96
| 直径4 | 10.96 | 10.98 | 10.95 | 10.95 | 10.98 | 10.98 | 10.9 | 10.93 | 10.96 | 10.96 | 10.94 | 10.92 | 10.95 | 10.92 | 10.96 | 10.94 | 10.99 | 10.95 | 10.96 | 10.98 | 10.96 | 10.94 | 10.96 | 10.94 | 10.93
| 直径5 | 10.98 | 10.94 | 10.93 | 10.93 | 10.99 | 10.95 | 10.93 | 10.96 | 10.95 | 10.92 | 10.97 | 10.98 | 10.96 | 10.93 | 10.91 | 10.93 | 10.95 | 11.01 | 10.96 | 10.93 | 10.97 | 10.94 | 10.95 | 10.98 | 10.96
| Xbar | 10.948 | 10.95 | 10.94 | 10.938 | 10.974 | 10.944 | 10.936 | 10.944 | 10.95 | 10.934 | 10.954 | 10.95 | 10.96 | 10.938 | 10.968 | 10.94 | 10.964 | 10.966 | 10.96 | 10.94 | 10.954 | 10.954 | 10.946 | 10.962 | 10.942 | Xbarbar= | 10.9502
| R | 0.08 | 0.07 | 0.06 | 0.03 | 0.1 | 0.06 | 0.08 | 0.03 | 0.04 | 0.05 | 0.04 | 0.06 | 0.04 | 0.05 | 0.11 | 0.02 | 0.04 | 0.08 | 0.07 | 0.06 | 0.03 | 0.08 | 0.03 | 0.1 | 0.04 | Rbar= | 0.058
| S | 0.029496 | 0.027386 | 0.022361 | 0.013038 | 0.037148 | 0.023022 | 0.033615 | 0.015166 | 0.015811 | 0.020736 | 0.019494 | 0.025495 | 0.017321 | 0.019235 | 0.039623 | 0.01 | 0.016733 | 0.029665 | 0.025495 | 0.025495 | 0.011402 | 0.031305 | 0.011402 | 0.041473 | 0.017889 | Sbar= | 0.023192
Subgroup size = 5 |  | 2: Stdev (overall) =; 4: 0.024772; 6: Stdev (within) (Xbar-R, subgroup size =5) =; 11: 0.024936; 13: Stdev (within) (Xbar-S, subgroup size =5) =; 18: 0.024673
|  | 12: UCL=Xbarbar+A2Rbar; 14: 10.9837 |  | UCL=Xbarbar+A3Sbar |  | 10.9833
|  | 12: LCL=Xbarbar-A2R; 14: 10.9168 |  | LCL=Xbarbar-A3Sbar |  | 10.9171
|  | 12: UCL=D4Rbar; 14: 0.12261 |  | UCL=B4Sbar |  | 0.048449
|  | 12: LCL=D3Rbar; 14: 0 |  | LCL=B3Sbar |  | 0
|  | 12: Pp= (usl-lsl)/6/stdev (overall) |  | Pp= (usl-lsl)/6/stdev (overall)
|  | 12: Pp; 14: 1.3456 |  | Pp | 1.3456
|  | 12: Ppl= (Xbar-lsl)/3/stdev (overall) |  | Ppl= (Xbar-lsl)/3/stdev (overall)
|  | 12: Ppl=; 14: 0.67603 |  | Ppl= | 0.67603
|  | 12: Ppu= (usl-Xbar)/3/stdev (overall) |  | Ppu= (usl-Xbar)/3/stdev (overall)
|  | 12: Ppu=; 14: 2.0152 |  | Ppu= | 2.0152
|  | 12: Ppk = min (Ppl, Ppu) |  | Ppk = min (Ppl, Ppu)
|  | 12: Ppk=; 14: 0.67603 |  | Ppk= | 0.67603
|  | 12: Cp= (usl-lsl)/6/stdev (within) |  | Cp= (usl-lsl)/6/stdev (within)
|  | 12: Cp=; 14: 1.3368 |  | Cp= | 1.351
|  | 12: Cpl= (Xbar-lsl)/3/stdev (within) |  | Cpl= (Xbar-lsl)/3/stdev (within)
|  | 12: Cpl=; 14: 0.6716 |  | Cpl= | 0.67876
|  | 12: Cpu= (usl-Xbar)/3/stdev (within) |  | Cpu= (usl-Xbar)/3/stdev (within)
|  | 12: Cpu=; 14: 2.002 |  | Cpu= | 2.0233
|  | 12: Cpk = min (Cpl, Cpu) |  | Cpk = min (Cpl, Cpu)
|  | 12: Cpk=; 14: 0.6716 |  | Cpk= | 0.67876

## I-MR
| Lot. | 1 | 2 | 3 | 4 | 5 | 6 | 7 | 8 | 9 | 10 | 11 | 12 | 13 | 14 | 15 | 16 | 17 | 18 | 19 | 20 | 21 | 22 | 23 | 24 | 25 | LSL=10.9
Subgroup | 直径1 | 10.95 | 10.91 | 10.97 | 10.92 | 11.02 | 10.92 | 10.98 | 10.96 | 10.94 | 10.91 | 10.94 | 10.97 | 10.99 | 10.93 | 11.02 | 10.95 | 10.96 | 10.97 | 11 | 10.95 | 10.95 | 10.92 | 10.95 | 11 | 10.94 | USL=11.1
| I | 10.95 | 10.91 | 10.97 | 10.92 | 11.02 | 10.92 | 10.98 | 10.96 | 10.94 | 10.91 | 10.94 | 10.97 | 10.99 | 10.93 | 11.02 | 10.95 | 10.96 | 10.97 | 11 | 10.95 | 10.95 | 10.92 | 10.95 | 11 | 10.94 | Xbar | 10.9568
| MR |  | 0.04 | 0.06 | 0.05 | 0.1 | 0.1 | 0.06 | 0.02 | 0.02 | 0.03 | 0.03 | 0.03 | 0.02 | 0.06 | 0.09 | 0.07 | 0.01 | 0.01 | 0.03 | 0.05 | 0 | 0.03 | 0.03 | 0.05 | 0.06 | Rbar | 0.04375
Subgroup size = 1 |  | 2: Stdev (overall) =; 4: 0.031718; 6: Stdev (within) (I-MR, subgroup size =1) =; 11: 0.038785
[13 empty] | UCL=Xbar+A2Rbar |  | 11.0732
[13 empty] | LCL=Xbarbar-A2R |  | 10.8404
[13 empty] | UCL=D4Rbar |  | 0.14293
[13 empty] | LCL=D3Rbar |  | 0
Pp= (usl-lsl)/6/stdev (overall)
[13 empty] | Pp |  | 1.0509
Ppl= (Xbar-lsl)/3/stdev (overall)
[13 empty] | Ppl= |  | 0.59694
Ppu= (usl-Xbar)/3/stdev (overall)
[13 empty] | Ppu= |  | 1.505
Ppk = min (Ppl, Ppu)
[13 empty] | Ppk= |  | 0.59694
Cp= (usl-lsl)/6/stdev (within)
[13 empty] | Cp= |  | 0.85943
Cpl= (Xbar-lsl)/3/stdev (within)
[13 empty] | Cpl= |  | 0.48816
Cpu= (usl-Xbar)/3/stdev (within)
[13 empty] | Cpu= |  | 1.2307
Cpk = min (Cpl, Cpu)
[13 empty] | Cpk= |  | 0.48816

## Levey-Jennings
| Lot. | 1 | 2 | 3 | 4 | 5 | 6 | 7 | 8 | 9 | 10 | 11 | 12 | 13 | 14 | 15 | 16 | 17 | 18 | 19 | 20
Subgroup | 浓度 | 6.2 | 6.21 | 6.15 | 6.15 | 6.15 | 5.86 | 5.87 | 6.12 | 6.12 | 6.14 | 6 | 6.18 | 6.02 | 6.21 | 6.09 | 6.17 | 6.21 | 6.03 | 6 | 6.18 | Xbar | 6.103
Subgroup size = 1 |  | 2: Stdev (overall) =; 4: 0.10653; 6: 1s=; 7: 0.10653; 9: 2s=; 10: 0.21306; 12: 3s=; 13: 0.31959; 15: Stdev (within) =; 17: 0.090519 | LSL=5.5
|  |  | 0.01 | 0.06 | 0 | 0 | 0.29 | 0.01 | 0.25 | 0 | 0.02 | 0.14 | 0.18 | 0.16 | 0.19 | 0.12 | 0.08 | 0.04 | 0.18 | 0.03 | 0.18 | USL=6.5
Xbar= | 6.103 | 15: Step 1:; 16: get 20 sets of data,; 20: Pp= (usl-lsl)/6/stdev (overall)
Xbar+1S= | 6.2095 | 15: Step 2:; 16: calculate Xbar,; 20: Pp |  | 1.5645
Xbar+2S= | 6.3161 | 15: Step 3:; 16: calculate stdev (overall),; 20: Ppl= (Xbar-lsl)/3/stdev (overall)
Xbar+3S= | 6.4226 | 15: Step 4:; 16: calculate stdev (overall) + 1S,; 20: Ppl= |  | 1.8868
Xbar-1S= | 5.9965 | 15: Step 5:; 16: calculate stdev (overall) + 2S,; 20: Ppu= (usl-Xbar)/3/stdev (overall)
Xbar-2S= | 5.8899 | 15: Step 6:; 16: calculate stdev (overall) + 3S,; 20: Ppu= |  | 1.2422
Xbar-3S= | 5.7834 | 15: Step 7:; 16: calculate stdev (overall) - 1S,; 20: Ppk = min (Ppl, Ppu)
|  | 15: Step 8:; 16: calculate stdev (overall) - 2S,; 20: Ppk= |  | 1.2422
[16 empty] | Step 9: | calculate stdev (overall) - 3S, |  |  |  | Cp= (usl-lsl)/6/stdev (within) for reference only
|  | 15: Charting: X-axis=lot no., Y-axis=浓度.; 20: Cp= |  | 1.8412
[16 empty] | Expectation: extends to subgroup size > 1 |  |  |  |  | Cpl= (Xbar-lsl)/3/stdev (within) for reference only
|  | 20: Cpl= |  | 2.2205
Cpu= (usl-Xbar)/3/stdev (within) for reference only
|  | 20: Cpu= |  | 1.4619
Cpk = min (Cpl, Cpu) for reference only
|  | 20: Cpk= |  | 1.4619
Xbar+3S
Xbar+2S
Xbar+1S
Xbar
Xbar-1S
Xbar-2S
Xbar-3S

## I-MR-R or S
DAY | 1 | 2 | 3 | 4 | 5 | 6 | 7 | 8 | 9 | 10 | 11 | 12 | 13 | 14 | 15 | 16 | 17 | 18 | 19 | 20 | 21 | 22 | 23 | 24 | 25
1 | 4355 | 4536 | 4669 | 4437 | 4480 | 4317 | 4329 | 4446 | 4549 | 4631 | 4447 | 4653 | 4415 | 4658 | 4468 | 4522 | 4659 | 4592 | 4387 | 4482 | 4654 | 4323 | 4669 | 4635 | 4411
2 | 4375 | 4539 | 4714 | 4415 | 4406 | 4390 | 4318 | 4465 | 4425 | 4587 | 4419 | 4687 | 4377 | 4643 | 4511 | 4584 | 4647 | 4629 | 4387 | 4465 | 4683 | 4314 | 4714 | 4584 | 4383
3 | 4356 | 4491 | 4637 | 4482 | 4404 | 4390 | 4293 | 4441 | 4509 | 4583 | 4364 | 4721 | 4351 | 4670 | 4480 | 4613 | 4696 | 4555 | 4312 | 4455 | 4728 | 4376 | 4637 | 4573 | 4422
4 | 4344 | 4425 | 4675 | 4465 | 4428 | 4402 | 4303 | 4451 | 4451 | 4592 | 4460 | 4691 | 4398 | 4655 | 4517 | 4547 | 4733 | 4576 | 4382 | 4426 | 4692 | 4332 | 4675 | 4592 | 4373
5 | 4394 | 4507 | 4678 | 4451 | 4388 | 4430 | 4335 | 4429 | 4451 | 4627 | 4421 | 4699 | 4398 | 4653 | 4472 | 4562 | 4668 | 4610 | 4404 | 4410 | 4679 | 4329 | 4672 | 4560 | 4365
Xbar | 4364.8 | 4499.6 | 4674.6 | 4450 | 4421.2 | 4385.8 | 4315.6 | 4446.4 | 4477 | 4604 | 4422.2 | 4690.2 | 4387.8 | 4655.8 | 4489.6 | 4565.6 | 4680.6 | 4592.4 | 4374.4 | 4447.6 | 4687.2 | 4334.8 | 4673.4 | 4588.8 | 4390.8
MR |  | 134.8 | 175 | 224.6 | 28.8 | 35.4 | 70.2 | 130.8 | 30.6 | 127 | 181.8 | 268 | 302.4 | 268 | 166.2 | 76 | 115 | 88.2 | 218 | 73.2 | 239.6 | 352.4 | 338.6 | 84.6 | 198
R | 50 | 114 | 77 | 67 | 92 | 113 | 42 | 36 | 124 | 48 | 96 | 68 | 64 | 27 | 49 | 91 | 86 | 74 | 92 | 72 | 74 | 62 | 77 | 75 | 57
S | 19.7661 | 46.2904 | 27.4281 | 25.7099 | 35.8218 | 41.7876 | 17.5442 | 13.2212 | 50.6557 | 23.0868 | 36.8877 | 24.6008 | 24.5906 | 9.7314 | 22.7882 | 34.8037 | 34.4137 | 28.7976 | 35.865 | 29.2455 | 26.8086 | 24.0354 | 27.3733 | 28.4903 | 24.6211
Xbarbar= | 4504.808
MRbar= | 163.6333 | [19 empty] | I-MR-R or I-MR-S depends on our choice or settings in system.
Rbar= | 73.08
Sbar= | 28.5746
[13 empty] | UCL= | 4940.0727 |  | UCL=Xbar+E2*MRbar=Xbar+2.66*MRbar
[13 empty] | Xbar= | 4504.808
[13 empty] | LCL= | 4069.5433 |  | LCL=Xbar-E2*Mrbar=Xbar-2.66*MRbar
[13 empty] | UCL= | 534.5901 |  | UCL=D4*Mrbar=3.267*Mrbar
[13 empty] | MRbar= | 163.6333
[13 empty] | LCL= | 0 |  | UCL=D3*Mrbar=0*Mrbar
[13 empty] | UCL= | 154.4911 |  | UCL=D4*Rbar=2.114*Rbar
[13 empty] | Rbar= | 73.08
[13 empty] | LCL= | 0 |  | LCL=D3*Rbar
[13 empty] | UCL= | 4940.0727 |  | UCL=Xbar+E2*MRbar=Xbar+2.66*MRbar
[13 empty] | Xbar= | 4504.808
[13 empty] | LCL= | 4069.5433 |  | LCL=Xbar-E2*MRbar=Xbar-2.66*MRbar
[13 empty] | UCL= | 534.5901 |  | UCL=D4*MRbar=3.267*MRbar
[13 empty] | MRbar= | 163.6333
[13 empty] | LCL= | 0 |  | UCL=D3*MRbar=0*MRbar
[13 empty] | UCL= | 59.6923 |  | UCL=B4*Sbar=2.089*Sbar
[13 empty] | Sbar= | 28.5746
[13 empty] | LCL= | 0 |  | LCL=B3*Sbar

## P, NP
Date | 2006-06-01 | 2006-06-02 | 2006-06-03 | 2006-06-04 | 2006-06-05 | 2006-06-06 | 2006-06-07 | 2006-06-08 | 2006-06-09 | 2006-06-10 | 2006-06-11 | 2006-06-12 | 2006-06-13 | 2006-06-14 | 2006-06-15 | 2006-06-16 | 2006-06-17 | 2006-06-18 | 2006-06-19 | 2006-06-20 | 2006-06-21 | 2006-06-22 | 2006-06-23 | 2006-06-24 | 2006-06-25 | 2006-06-26 | 2006-06-27 | 2006-06-28 | 2006-06-29 | 2006-06-30
Sampling size | 150 | 150 | 150 | 150 | 150 | 150 | 150 | 150 | 150 | 150 | 150 | 150 | 150 | 150 | 150 | 150 | 150 | 150 | 150 | 150 | 150 | 150 | 150 | 150 | 150 | 150 | 150 | 150 | 150 | 150 | n | 150
Failure count (NP) | 3 | 4 | 6 | 8 | 6 | 6 | 3 | 4 | 8 | 7 | 9 | 6 | 12 | 3 | 7 | 10 | 6 | 3 | 7 | 4 | 5 | 4 | 12 | 11 | 7 | 8 | 8 | 7 | 7 | 5 | NPbar= | 6.5333
Failure rate (P) | 0.02 | 0.026667 | 0.04 | 0.053333 | 0.04 | 0.04 | 0.02 | 0.026667 | 0.053333 | 0.046667 | 0.06 | 0.04 | 0.08 | 0.02 | 0.046667 | 0.066667 | 0.04 | 0.02 | 0.046667 | 0.026667 | 0.033333 | 0.026667 | 0.08 | 0.073333 | 0.046667 | 0.053333 | 0.053333 | 0.046667 | 0.046667 | 0.033333 | Pbar= | 0.043556
When samling size is different for each sampling, only P chart is available.
UCL=Pbar+3*sqrt(Pbar(1-Pbar)/n) | 2006-06-03: 0.093551; 2006-06-04: 0.093551; 2006-06-16: UCL=nPbar+3*sqrt(nPbar(1-Pbar)); 2006-06-19: 14.0326; 2006-06-20: 14.0326
Pbar=averagePi | 2006-06-03: 0.043556; 2006-06-04: 0.043556; 2006-06-16: nPbar=naveragePi; 2006-06-19: 6.5333; 2006-06-20: 6.5333
LCL=Pbar-3*sqrt(Pbar(1-Pbar)/n) | 2006-06-03: -0.0064395; 2006-06-04: 0; 2006-06-16: LCL=nPbar-3*sqrt(nPbar(1-Pbar)); 2006-06-19: -0.96593; 2006-06-20: 0
| When n is always changing, P chart will be as below | [16 empty] | When n is always changing, NP chart will be unavailable

## unequal size P
| Group 1 | Group 2 | Group 3 | Group 4
Sampling size | 1000 | 127 | 110 | 130
Failure count | 22 | 1 | 1 | 7
Data point | 0.022 | 0.007874 | 0.0090909 | 0.053846
Step 1: | to plot control chart for the Group 1
Group 1
UCL = | 0.035916 |  |  | UCL for group 1 = CL+3*sqrt (CL*(1-CL)/sampling size of group 1)
CL = | 0.022 |  |  | CL = (failure count of group 1)/(sampling size of group 1)
LCL = | 0.0080844 |  |  | LCL for group 1 = CL-3*sqrt (CL*(1-CL)/sampling size of group 1)
LCL = | 0.0080844
Step 2: | to plot control chart for the Group 1 and Group 2
| Group 1 | Group 2
UCL = | 0.033822 | 0.058048 |  | UCL for group 1 = CL+3*sqrt (CL*(1-CL)/sampling size of group 1) |  |  |  | UCL for group 2 = CL+3*sqrt (CL*(1-CL)/sampling size of group 2)
CL = | 0.020408 | 0.020408 |  | CL = (failure count of group 1 + failure count of group 2)/(sampling size of group 1 + sampling size of group 2)
LCL = | 0.0069945 | -0.017231 |  | LCL for group 1 = CL-3*sqrt (CL*(1-CL)/sampling size of group 1) |  |  |  | LCL for group 2 = CL-3*sqrt (CL*(1-CL)/sampling size of group 2)
LCL = | 0.0069945 | 0
Step 3: | to plot control chart for the Group 1, Group 2, and Group 3.
| Group 1 | Group 2 | Group 3
UCL = | 0.032487 | 0.05612 | 0.058856 |  | UCL for group 1 = CL+3*sqrt (CL*(1-CL)/sampling size of group 1) |  |  |  | UCL for group 2 = CL+3*sqrt (CL*(1-CL)/sampling size of group 2) |  | UCL for group 3 = CL+3*sqrt (CL*(1-CL)/sampling size of group 3)
CL = | 0.019402 | 0.019402 | 0.019402 |  | CL = (failure count of group 1 + failure count of group 2 + failure count of group 3)/(sampling size of group 1 + sampling size of group 2 + sampling size of group 3)
LCL = | 0.0063164 | -0.017317 | -0.020052 |  | UCL for group 1 = CL-3*sqrt (CL*(1-CL)/sampling size of group 1) |  |  |  | UCL for group 2 = CL-3*sqrt (CL*(1-CL)/sampling size of group 2) |  | UCL for group 3 = CL-3*sqrt (CL*(1-CL)/sampling size of group 3)
LCL = | 0.0063164 | 0 | 0
Step 4: | to plot control chart for the Group 1, Group 2, Group 3, and Group 4.
| Group 1 | Group 2 | Group 3 | Group 4
UCL = | 0.036801 | 0.062308 | 0.065261 | 0.061848 | UCL for group 1 = CL+3*sqrt (CL*(1-CL)/sampling size of group 1) |  |  |  | UCL for group 2 = CL+3*sqrt (CL*(1-CL)/sampling size of group 2) |  | UCL for group 3 = CL+3*sqrt (CL*(1-CL)/sampling size of group 3) |  |  | UCL for group 4 = CL+3*sqrt (CL*(1-CL)/sampling size of group 4)
CL = | 0.022677 | 0.022677 | 0.022677 | 0.022677 | CL = (failure count of group 1 + failure count of group 2 + failure count of group 3 + failure count of group 4)/(sampling size of group 1 + sampling size of group 2 + sampling size of group 3 + sampling size of group 4)
LCL = | 0.0085541 | -0.016954 | -0.019906 | -0.016494 | UCL for group 1 = CL-3*sqrt (CL*(1-CL)/sampling size of group 1) |  |  |  | UCL for group 2 = CL-3*sqrt (CL*(1-CL)/sampling size of group 2) |  | UCL for group 3 = CL-3*sqrt (CL*(1-CL)/sampling size of group 3) |  |  | UCL for group 4 = CL-3*sqrt (CL*(1-CL)/sampling size of group 4)
LCL = | 0.0085541 | 0 | 0 | 0
Step 25: | to plot control chart for the Group 1, Group 2, Group 3, …, Group 25
| Group 1 | Group 2 | Group 3 | … | Group 25
UCL = | [6 empty] | UCL for group 1 = CL+3*sqrt (CL*(1-CL)/sampling size of group 1) |  |  | UCL for group 2 = CL+3*sqrt (CL*(1-CL)/sampling size of group 2) |  | …... | UCL for group 25 = CL+3*sqrt (CL*(1-CL)/sampling size of group 25)
CL = | [6 empty] | CL = (failure count of group 1 + failure count of group 2 +…+ failure count of group 25)/(sampling size of group 1 + sampling size of group 2 +…+ sampling size of group 25)
LCL = | [6 empty] | UCL for group 1 = CL-3*sqrt (CL*(1-CL)/sampling size of group 1) |  |  | UCL for group 2 = CL-3*sqrt (CL*(1-CL)/sampling size of group 2) |  | …... | UCL for group 25 = CL-3*sqrt (CL*(1-CL)/sampling size of group 25)
LCL =
Step 26: | to plot control chart for the Group 2, Group 3, Group 4, …, Group 26
| Group 1 | Group 2 | Group 3 | … | Group 25 | Group 26
UCL = | [6 empty] | UCL for group 2 = CL+3*sqrt (CL*(1-CL)/sampling size of group 2) |  |  | UCL for group 3 = CL+3*sqrt (CL*(1-CL)/sampling size of group 3) |  | …... | UCL for group 26 = CL+3*sqrt (CL*(1-CL)/sampling size of group 26)
CL = | [6 empty] | CL = (failure count of group 2 + failure count of group 3 +…+ failure count of group 26)/(sampling size of group 2 + sampling size of group 3 +…+ sampling size of group 26)
LCL = | [6 empty] | UCL for group 2 = CL-3*sqrt (CL*(1-CL)/sampling size of group 2) |  |  | UCL for group 3 = CL-3*sqrt (CL*(1-CL)/sampling size of group 3) |  | …... | UCL for group 26 = CL-3*sqrt (CL*(1-CL)/sampling size of group 26)
LCL =

## C, U
日期 | 1 | 2 | 3 | 4 | 5 | 6 | 7 | 8 | 9 | 10 | 11 | 12 | 13 | 14 | 15
样品数量 | 10 | 10 | 10 | 10 | 10 | 10 | 10 | 10 | 10 | 10 | 10 | 10 | 10 | 10 | 10 | n= | 10
缺陷数 | 26 | 28 | 23 | 18 | 32 | 40 | 35 | 24 | 18 | 28 | 16 | 14 | 24 | 35 | 30 | Cbar= | 26.0667
Per unit | 2.6 | 2.8 | 2.3 | 1.8 | 3.2 | 4 | 3.5 | 2.4 | 1.8 | 2.8 | 1.6 | 1.4 | 2.4 | 3.5 | 3 | Ubar= | 2.6067
When samling size is different for each sampling, only U chart is available.
UCL= | 41.3833 | [7 empty] | UCL= | 4.1383
Cbar= | 26.0667 | [7 empty] | Ubar= | 2.6067
LCL= | 10.75 | [7 empty] | LCL= | 1.075
When n is always changing, C chart will be unavailable | [8 empty] | When n is always changing, U chart will be as below

## unequal size U
| Group 1 | Group 2 | Group 3 | Group 4
Sampling size | 118 | 49 | 117 | 300
Defect count | 1 | 4 | 5 | 20
Defect per unit | 0.0084746 | 0.08163 | 0.04274 | 0.04274
Step 1: | to plot control chart for the Group 1
Group 1
UCL = | 0.033898 |  |  | UCL for group 1 = CL+3*sqrt (CL/sampling size of group 1)
CL = | 0.0084746 |  |  | CL = (failure count of group 1)/(sampling size of group 1)
LCL = | -0.016949 |  |  | LCL for group 1 = CL-3*sqrt (CL/sampling size of group 1)
LCL = | 0
Step 2: | to plot control chart for the Group 1 and Group 2
| Group 1 | Group 2
UCL = | 0.077727 | 0.1041 |  | UCL for group 1 = CL+3*sqrt (CL/sampling size of group 1) |  |  |  | UCL for group 2 = CL+3*sqrt (CL/sampling size of group 2)
CL = | 0.02994 | 0.02994 |  | CL = (failure count of group 1 + failure count of group 2)/(sampling size of group 1 + sampling size of group 2)
LCL = | -0.017847 | -0.044217 |  | LCL for group 1 = CL-3*sqrt (CL/sampling size of group 1) |  |  |  | LCL for group 2 = CL-3*sqrt (CL/sampling size of group 2)
LCL = | 0 | 0
Step 3: | to plot control chart for the Group 1, Group 2, and Group 3.
| Group 1 | Group 2 | Group 3
UCL = | 0.087034 | 0.11563 | 0.087255 |  | UCL for group 1 = CL+3*sqrt (CL/sampling size of group 1) |  |  |  | UCL for group 2 = CL+3*sqrt (CL/sampling size of group 2) |  | UCL for group 3 = CL+3*sqrt (CL/sampling size of group 3)
CL = | 0.035211 | 0.035211 | 0.035211 |  | CL = (failure count of group 1 + failure count of group 2 + failure count of group 3)/(sampling size of group 1 + sampling size of group 2 + sampling size of group 3)
LCL = | -0.016612 | -0.045209 | -0.016833 |  | UCL for group 1 = CL-3*sqrt (CL/sampling size of group 1) |  |  |  | UCL for group 2 = CL-3*sqrt (CL/sampling size of group 2) |  | UCL for group 3 = CL-3*sqrt (CL/sampling size of group 3)
LCL = | 0 | 0 | 0
Step 4: | to plot control chart for the Group 1, Group 2, Group 3, and Group 4.
| Group 1 | Group 2 | Group 3 | Group 4
UCL = | 0.11396 | 0.14851 | 0.11423 | 0.090627 | UCL for group 1 = CL+3*sqrt (CL/sampling size of group 1) |  |  |  | UCL for group 2 = CL+3*sqrt (CL/sampling size of group 2) |  | UCL for group 3 = CL+3*sqrt (CL/sampling size of group 3) |  |  | UCL for group 4 = CL+3*sqrt (CL/sampling size of group 4)
CL = | 0.05137 | 0.05137 | 0.05137 | 0.05137 | CL = (failure count of group 1 + failure count of group 2 + failure count of group 3 + failure count of group 4)/(sampling size of group 1 + sampling size of group 2 + sampling size of group 3 + sampling size of group 4)
LCL = | -0.011224 | -0.045766 | -0.011491 | 0.012113 | UCL for group 1 = CL-3*sqrt (CL/sampling size of group 1) |  |  |  | UCL for group 2 = CL-3*sqrt (CL/sampling size of group 2) |  | UCL for group 3 = CL-3*sqrt (CL/sampling size of group 3) |  |  | UCL for group 4 = CL-3*sqrt (CL/sampling size of group 4)
LCL = | 0 | 0 | 0 | 0.012113
…...
Step 25: | to plot control chart for the Group 1, Group 2, Group 3, …, Group 25
| Group 1 | Group 2 | Group 3 | … | Group 25
UCL = | [6 empty] | UCL for group 1 = CL+3*sqrt (CL/sampling size of group 1) |  |  | UCL for group 2 = CL+3*sqrt (CL/sampling size of group 2) |  | …... | UCL for group 25 = CL+3*sqrt (CL/sampling size of group 25)
CL = | [6 empty] | CL = (failure count of group 1 + failure count of group 2 +…+ failure count of group 25)/(sampling size of group 1 + sampling size of group 2 +…+ sampling size of group 25)
LCL = | [6 empty] | UCL for group 1 = CL-3*sqrt (CL/sampling size of group 1) |  |  | UCL for group 2 = CL-3*sqrt (CL/sampling size of group 2) |  | …... | UCL for group 25 = CL-3*sqrt (CL/sampling size of group 25)
LCL =
Step 26: | to plot control chart for the Group 2, Group 3, Group 4, …, Group 26
| Group 1 | Group 2 | Group 3 | … | Group 25 | Group 26
UCL = | [6 empty] | UCL for group 2 = CL+3*sqrt (CL/sampling size of group 2) |  |  | UCL for group 3 = CL+3*sqrt (CL/sampling size of group 3) |  | …... | UCL for group 26 = CL+3*sqrt (CL/sampling size of group 26)
CL = | [6 empty] | CL = (failure count of group 2 + failure count of group 3 +…+ failure count of group 26)/(sampling size of group 2 + sampling size of group 3 +…+ sampling size of group 26)
LCL = | [6 empty] | UCL for group 2 = CL-3*sqrt (CL/sampling size of group 2) |  |  | UCL for group 3 = CL-3*sqrt (CL/sampling size of group 3) |  | …... | UCL for group 26 = CL-3*sqrt (CL/sampling size of group 26)
LCL =